## History
| * | * | * | *
| * | * | * | *
Date | Ver. | Template Ver. | Sheet | Comment
2020-05-21 | 1.0 | 3.01 (Cut1.0+) | - | First Version reg_A 3264x2448 @30FPS reg_B 3264x1840 @30FPS reg_C 1640x1232 @30FPS reg_D 1640x1232 @60FPS reg_E 1952x1096 @30FPS (For 1080P) reg_F 1952x1096 @30FPS (For 1080P) reg_G 1408x792 @180FPS (For 720P) reg_H 1408x792 @164FPS (For 720P)
2021-12-24 | 1.1 | 3.01 (Cut1.0+) | - | Modify Setting(Datarate) Reg_C 1640x1232 @30FPS
2022-01-17 | 2.0 | 3.01 (Cut1.0+) | - | Add setting reg_I 2304x1728 @24FPS Datarate：504Mbps
2022-03-29 | 3.0 | 3.01 (Cut1.0+) | - | Add setting Reg_D1 1640x1232 @60FPS Datarate:720Mbps
2022-07-28 | 4.0 | 3.01 (Cut1.0+) | - | Add setting Reg_A1 3264x2448 @30FPS VB as large as possible Reg_B1 3264x1840 @30FPS DataRate 720M VB as large as possible Reg_I1 2304x1728 @24FPS VB as large as possible Del setting Reg_D 1640x1232 @60FPS
2023-06-13 | 5.0 | 3.01 (Cut1.0+) | - | Add setting Reg_J 3264x2448 @24FPS VB Max Reg_K 1632x1224 @24FPS VB Max

## RegisterSetting(Mode)
Please refer to Software Reference Manual about the command sequence.
modified form previous register setting
newly added register setting
unnecessary for setting
submitted
Stand-by OFF Sequence
Power ON
Input EXTCLK
XCLR OFF
External Clock Setting
Register Name | Initial value | Group |  |  | Address | value
EXCK_FREQ | 0x0C | A-1 |  |  | 0x0136 | 0x18
EXCK_FREQ | 0x00 | A-1 |  |  | 0x0137 | 0x00
Global Setting
Register Name | Initial value | Group |  |  | Address | value
| 0x00 | A-2 |  |  | 0x4348 | 0x16
| 0x00 | A-2 |  |  | 0x4350 | 0x19
| 0x14 | A-2 |  |  | 0x4408 | 0x0A
| 0x15 | A-2 |  |  | 0x440C | 0x0B
| 0xFF | A-2 |  |  | 0x4411 | 0x5F
| 0x00 | A-2 |  |  | 0x4412 | 0x2C
| 0x04 | A-2 |  |  | 0x4623 | 0x00
| 0x04 | A-2 |  |  | 0x462C | 0x0F
| 0x08 | A-2 |  |  | 0x462D | 0x00
| 0x04 | A-2 |  |  | 0x462E | 0x00
| 0x55 | A-2 |  |  | 0x4684 | 0x54
| 0x05 | A-2 |  |  | 0x480A | 0x07
| 0x05 | A-2 |  |  | 0x4908 | 0x07
| 0x05 | A-2 |  |  | 0x4909 | 0x07
| 0x04 | A-2 |  |  | 0x490D | 0x0A
| 0x04 | A-2 |  |  | 0x491E | 0x0F
| 0x04 | A-2 |  |  | 0x4921 | 0x06
| 0x00 | A-2 |  |  | 0x4923 | 0x28
| 0x00 | A-2 |  |  | 0x4924 | 0x28
| 0x00 | A-2 |  |  | 0x4925 | 0x29
| 0x00 | A-2 |  |  | 0x4926 | 0x29
| 0x00 | A-2 |  |  | 0x4927 | 0x1F
| 0x00 | A-2 |  |  | 0x4928 | 0x20
| 0x00 | A-2 |  |  | 0x4929 | 0x20
| 0x00 | A-2 |  |  | 0x492A | 0x20
| 0x00 | A-2 |  |  | 0x492C | 0x05
| 0x00 | A-2 |  |  | 0x492D | 0x06
| 0x00 | A-2 |  |  | 0x492E | 0x06
| 0x00 | A-2 |  |  | 0x492F | 0x06
| 0x00 | A-2 |  |  | 0x4930 | 0x03
| 0x00 | A-2 |  |  | 0x4931 | 0x04
| 0x00 | A-2 |  |  | 0x4932 | 0x04
| 0x00 | A-2 |  |  | 0x4933 | 0x05
| 0x00 | A-2 |  |  | 0x595E | 0x01
| 0x00 | A-2 |  |  | 0x5963 | 0x01
|  |  |  | Image Quality adjustment setting |  |  | <-- Please refer to "RegisterSetting(ImageQuality)" sheet.
[5 empty] | Address | value | 4Lane |  |  | 4Lane |  |  | 4Lane |  |  | 4Lane |  |  | 4Lane |  |  | 4Lane |  |  | 4Lane |  |  | 4Lane |  |  | 4Lane |  |  | 4Lane |  |  | 4Lane |  |  | 4Lane |  |  | 4Lane |  |  | 4Lane
[5 empty] | ------ | ------ | reg_A |  |  | reg_B |  |  | reg_C |  |  | reg_E |  |  | reg_F |  |  | reg_G |  |  | reg_H |  |  | reg_I |  |  | reg_D1 |  |  | reg_A1 |  |  | reg_B1 |  |  | reg_I1 |  |  | reg_J |  |  | reg_K
[5 empty] | ------ | ------ | 3264x2448 @30FPS |  |  | 3264x1840 @30FPS |  |  | 1640x1232 @30FPS |  |  | 1952x1096 @30FPS (For 1080P) |  |  | 1952x1096 @60FPS (For 1080P) |  |  | 1408x792 @180FPS (For 720P) |  |  | 1408x792 @164FPS (For 720P) |  |  | 2304x1728 @24FPS Datarate：504Mbps |  |  | 1640x1232 @60FPS |  |  | 3264x2448 @30FPS VB as large as possible |  |  | 3264x1840 @30FPS DataRate 720M VB as large as possible |  |  | 2304x1728 @24FPS VB as large as possible |  |  | 3264x2448 @24FPS VB Max |  |  | 1632x1224 @24FPS VB Max
[5 empty] | ------ | ------ | H: 3264 |  |  | H: 3264 |  |  | H: 1640 |  |  | H: 1952 |  |  | H: 1952 |  |  | H: 1408 |  |  | H: 1408 |  |  | H: 2304 |  |  | H: 1640 |  |  | H: 3264 |  |  | H: 3264 |  |  | H: 2304 |  |  | H: 3264 |  |  | H: 1632
[5 empty] | ------ | ------ | V: 2448 |  |  | V: 1840 |  |  | V: 1232 |  |  | V: 1096 |  |  | V: 1096 |  |  | V: 792 |  |  | V: 792 |  |  | V: 1728 |  |  | V: 1232 |  |  | V: 2448 |  |  | V: 1840 |  |  | V: 1728 |  |  | V: 2448 |  |  | V: 1224
|  |  |  | MIPI setting |  |  | MIPI setting |  |  | MIPI setting |  |  | MIPI setting |  |  | MIPI setting |  |  | MIPI setting |  |  | MIPI setting |  |  | MIPI setting |  |  | MIPI setting |  |  | MIPI setting |  |  | MIPI setting |  |  | MIPI setting |  |  | MIPI setting |  |  | MIPI setting |  |  | MIPI setting
Register Name | Initial value | Group |  |  | Address | value |  | Address | value |  | Address | value |  | Address | value |  | Address | value |  | Address | value |  | Address | value |  | Address | value |  | Address | value |  | Address | value |  | Address | value |  | Address | value |  | Address | value |  | Address | value |  | Address | value
CSI_DT_FMT_H | 0x0A |  |  |  | 0x0112 |  |  | 0x0112 | 0x0A |  | 0x0112 | 0x0A |  | 0x0112 | 0x0A |  | 0x0112 | 0x0A |  | 0x0112 | 0x0A |  | 0x0112 | 0x0A |  | 0x0112 | 0x0A |  | 0x0112 | 0x0A |  | 0x0112 | 0x0A |  | 0x0112 | 0x0A |  | 0x0112 | 0x0A |  | 0x0112 | 0x0A |  | 0x0112 | 0x0A |  | 0x0112 | 0x0A
CSI_DT_FMT_L | 0x0A |  |  |  | 0x0113 |  |  | 0x0113 | 0x0A |  | 0x0113 | 0x0A |  | 0x0113 | 0x0A |  | 0x0113 | 0x0A |  | 0x0113 | 0x0A |  | 0x0113 | 0x0A |  | 0x0113 | 0x0A |  | 0x0113 | 0x0A |  | 0x0113 | 0x0A |  | 0x0113 | 0x0A |  | 0x0113 | 0x0A |  | 0x0113 | 0x0A |  | 0x0113 | 0x0A |  | 0x0113 | 0x0A
CSI_LANE_MODE | 0x03 |  |  |  | 0x0114 |  |  | 0x0114 | 0x03 |  | 0x0114 | 0x03 |  | 0x0114 | 0x03 |  | 0x0114 | 0x03 |  | 0x0114 | 0x03 |  | 0x0114 | 0x03 |  | 0x0114 | 0x03 |  | 0x0114 | 0x03 |  | 0x0114 | 0x03 |  | 0x0114 | 0x03 |  | 0x0114 | 0x03 |  | 0x0114 | 0x03 |  | 0x0114 | 0x03 |  | 0x0114 | 0x03
|  |  |  | Frame Horizontal Clock Count |  |  | Frame Horizontal Clock Count |  |  | Frame Horizontal Clock Count |  |  | Frame Horizontal Clock Count |  |  | Frame Horizontal Clock Count |  |  | Frame Horizontal Clock Count |  |  | Frame Horizontal Clock Count |  |  | Frame Horizontal Clock Count |  |  | Frame Horizontal Clock Count |  |  | Frame Horizontal Clock Count |  |  | Frame Horizontal Clock Count |  |  | Frame Horizontal Clock Count |  |  | Frame Horizontal Clock Count |  |  | Frame Horizontal Clock Count |  |  | Frame Horizontal Clock Count
Register Name | Initial value | Group |  |  | Address | value |  | Address | value |  | Address | value |  | Address | value |  | Address | value |  | Address | value |  | Address | value |  | Address | value |  | Address | value |  | Address | value |  | Address | value |  | Address | value |  | Address | value |  | Address | value |  | Address | value
LINE_LENGTH_PCK[15:8] | 0x0E |  |  |  | 0x0342 |  |  | 0x0342 | 0x0E |  | 0x0342 | 0x0E |  | 0x0342 | 0x07 |  | 0x0342 | 0x0E |  | 0x0342 | 0x0E |  | 0x0342 | 0x07 |  | 0x0342 | 0x07 |  | 0x0342 | 0x0E |  | 0x0342 | 0x07 |  | 0x0342 | 0x0E |  | 0x0342 | 0x0E |  | 0x0342 | 0x0E |  | 0x0342 | 0x0E |  | 0x0342 | 0x07
LINE_LENGTH_PCK[7:0] | 0x58 |  |  |  | 0x0343 |  |  | 0x0343 | 0x58 |  | 0x0343 | 0x58 |  | 0x0343 | 0x2C |  | 0x0343 | 0x58 |  | 0x0343 | 0x58 |  | 0x0343 | 0x2C |  | 0x0343 | 0x2C |  | 0x0343 | 0x58 |  | 0x0343 | 0x2C |  | 0x0343 | 0x58 |  | 0x0343 | 0x58 |  | 0x0343 | 0x58 |  | 0x0343 | 0x58 |  | 0x0343 | 0x2C
|  |  |  | Frame Vertical Clock Count |  |  | Frame Vertical Clock Count |  |  | Frame Vertical Clock Count |  |  | Frame Vertical Clock Count |  |  | Frame Vertical Clock Count |  |  | Frame Vertical Clock Count |  |  | Frame Vertical Clock Count |  |  | Frame Vertical Clock Count |  |  | Frame Vertical Clock Count |  |  | Frame Vertical Clock Count |  |  | Frame Vertical Clock Count |  |  | Frame Vertical Clock Count |  |  | Frame Vertical Clock Count |  |  | Frame Vertical Clock Count |  |  | Frame Vertical Clock Count
Register Name | Initial value | Group |  |  | Address | value |  | Address | value |  | Address | value |  | Address | value |  | Address | value |  | Address | value |  | Address | value |  | Address | value |  | Address | value |  | Address | value |  | Address | value |  | Address | value |  | Address | value |  | Address | value |  | Address | value
FRM_LENGTH_LINES[15:8] | 0x0A |  |  |  | 0x0340 |  |  | 0x0340 | 0x09 |  | 0x0340 | 0x07 |  | 0x0340 | 0x0A |  | 0x0340 | 0x05 |  | 0x0340 | 0x04 |  | 0x0340 | 0x03 |  | 0x0340 | 0x03 |  | 0x0340 | 0x08 |  | 0x0340 | 0x05 |  | 0x0340 | 0x0A |  | 0x0340 | 0x0A |  | 0x0340 | 0x0C |  | 0x0340 | 0x09 |  | 0x0340 | 0x0C
FRM_LENGTH_LINES[7:0] | 0x0A |  |  |  | 0x0341 |  |  | 0x0341 | 0xF4 |  | 0x0341 | 0x7C |  | 0x0341 | 0x36 |  | 0x0341 | 0x1A |  | 0x0341 | 0x98 |  | 0x0341 | 0x66 |  | 0x0341 | 0xBA |  | 0x0341 | 0xEE |  | 0x0341 | 0x1A |  | 0x0341 | 0x34 |  | 0x0341 | 0x34 |  | 0x0341 | 0xC2 |  | 0x0341 | 0xC8 |  | 0x0341 | 0xC2
|  |  |  | Visible Size |  |  | Visible Size |  |  | Visible Size |  |  | Visible Size |  |  | Visible Size |  |  | Visible Size |  |  | Visible Size |  |  | Visible Size |  |  | Visible Size |  |  | Visible Size |  |  | Visible Size |  |  | Visible Size |  |  | Visible Size |  |  | Visible Size |  |  | Visible Size
Register Name | Initial value | Group |  |  | Address | value |  | Address | value |  | Address | value |  | Address | value |  | Address | value |  | Address | value |  | Address | value |  | Address | value |  | Address | value |  | Address | value |  | Address | value |  | Address | value |  | Address | value |  | Address | value |  | Address | value
X_ADD_STA[11:8] | 0x00 |  |  |  | 0x0344 |  |  | 0x0344 | 0x00 |  | 0x0344 | 0x00 |  | 0x0344 | 0x00 |  | 0x0344 | 0x02 |  | 0x0344 | 0x02 |  | 0x0344 | 0x00 |  | 0x0344 | 0x00 |  | 0x0344 | 0x01 |  | 0x0344 | 0x00 |  | 0x0344 | 0x00 |  | 0x0344 | 0x00 |  | 0x0344 | 0x01 |  | 0x0344 | 0x00 |  | 0x0344 | 0x00
X_ADD_STA[7:0] | 0x00 |  |  |  | 0x0345 |  |  | 0x0345 | 0x08 |  | 0x0345 | 0x08 |  | 0x0345 | 0x00 |  | 0x0345 | 0x98 |  | 0x0345 | 0x98 |  | 0x0345 | 0xE8 |  | 0x0345 | 0xE8 |  | 0x0345 | 0xE8 |  | 0x0345 | 0x00 |  | 0x0345 | 0x08 |  | 0x0345 | 0x08 |  | 0x0345 | 0xE8 |  | 0x0345 | 0x08 |  | 0x0345 | 0x08
Y_ADD_STA[11:8] | 0x00 |  |  |  | 0x0346 |  |  | 0x0346 | 0x00 |  | 0x0346 | 0x01 |  | 0x0346 | 0x00 |  | 0x0346 | 0x02 |  | 0x0346 | 0x02 |  | 0x0346 | 0x01 |  | 0x0346 | 0x01 |  | 0x0346 | 0x01 |  | 0x0346 | 0x00 |  | 0x0346 | 0x00 |  | 0x0346 | 0x01 |  | 0x0346 | 0x01 |  | 0x0346 | 0x00 |  | 0x0346 | 0x00
Y_ADD_STA[7:0] | 0x00 |  |  |  | 0x0347 |  |  | 0x0347 | 0x08 |  | 0x0347 | 0x38 |  | 0x0347 | 0x00 |  | 0x0347 | 0xAC |  | 0x0347 | 0xAC |  | 0x0347 | 0xB8 |  | 0x0347 | 0xB8 |  | 0x0347 | 0x70 |  | 0x0347 | 0x00 |  | 0x0347 | 0x08 |  | 0x0347 | 0x38 |  | 0x0347 | 0x70 |  | 0x0347 | 0x08 |  | 0x0347 | 0x08
X_ADD_END[11:8] | 0x0C |  |  |  | 0x0348 |  |  | 0x0348 | 0x0C |  | 0x0348 | 0x0C |  | 0x0348 | 0x0C |  | 0x0348 | 0x0A |  | 0x0348 | 0x0A |  | 0x0348 | 0x0B |  | 0x0348 | 0x0B |  | 0x0348 | 0x0A |  | 0x0348 | 0x0C |  | 0x0348 | 0x0C |  | 0x0348 | 0x0C |  | 0x0348 | 0x0A |  | 0x0348 | 0x0C |  | 0x0348 | 0x0C
X_ADD_END[7:0] | 0xCF |  |  |  | 0x0349 |  |  | 0x0349 | 0xC7 |  | 0x0349 | 0xC7 |  | 0x0349 | 0xCF |  | 0x0349 | 0x37 |  | 0x0349 | 0x37 |  | 0x0349 | 0xE7 |  | 0x0349 | 0xE7 |  | 0x0349 | 0xE7 |  | 0x0349 | 0xCF |  | 0x0349 | 0xC7 |  | 0x0349 | 0xC7 |  | 0x0349 | 0xE7 |  | 0x0349 | 0xC7 |  | 0x0349 | 0xC7
Y_ADD_END[11:8] | 0x09 |  |  |  | 0x034A |  |  | 0x034A | 0x09 |  | 0x034A | 0x08 |  | 0x034A | 0x09 |  | 0x034A | 0x06 |  | 0x034A | 0x06 |  | 0x034A | 0x07 |  | 0x034A | 0x07 |  | 0x034A | 0x08 |  | 0x034A | 0x09 |  | 0x034A | 0x09 |  | 0x034A | 0x08 |  | 0x034A | 0x08 |  | 0x034A | 0x09 |  | 0x034A | 0x09
Y_ADD_END[7:0] | 0x9F |  |  |  | 0x034B |  |  | 0x034B | 0x97 |  | 0x034B | 0x67 |  | 0x034B | 0x9F |  | 0x034B | 0xF3 |  | 0x034B | 0xF3 |  | 0x034B | 0xE7 |  | 0x034B | 0xE7 |  | 0x034B | 0x2F |  | 0x034B | 0x9F |  | 0x034B | 0x97 |  | 0x034B | 0x67 |  | 0x034B | 0x2F |  | 0x034B | 0x97 |  | 0x034B | 0x97
|  |  |  | Mode Setting |  |  | Mode Setting |  |  | Mode Setting |  |  | Mode Setting |  |  | Mode Setting |  |  | Mode Setting |  |  | Mode Setting |  |  | Mode Setting |  |  | Mode Setting |  |  | Mode Setting |  |  | Mode Setting |  |  | Mode Setting |  |  | Mode Setting |  |  | Mode Setting |  |  | Mode Setting
Register Name | Initial value | Group |  |  | Address | value |  | Address | value |  | Address | value |  | Address | value |  | Address | value |  | Address | value |  | Address | value |  | Address | value |  | Address | value |  | Address | value |  | Address | value |  | Address | value |  | Address | value |  | Address | value |  | Address | value
HDR_MODE | 0x00 |  |  |  | 0x0220 |  |  | 0x0220 | 0x00 |  | 0x0220 | 0x00 |  | 0x0220 | 0x00 |  | 0x0220 | 0x00 |  | 0x0220 | 0x00 |  | 0x0220 | 0x00 |  | 0x0220 | 0x00 |  | 0x0220 | 0x00 |  | 0x0220 | 0x00 |  | 0x0220 | 0x00 |  | 0x0220 | 0x00 |  | 0x0220 | 0x00 |  | 0x0220 | 0x00 |  | 0x0220 | 0x00
EXPO_RATIO | 0x01 |  |  |  | 0x0222 |  |  | 0x0222 | 0x01 |  | 0x0222 | 0x01 |  | 0x0222 | 0x01 |  | 0x0222 | 0x01 |  | 0x0222 | 0x01 |  | 0x0222 | 0x01 |  | 0x0222 | 0x01 |  | 0x0222 | 0x01 |  | 0x0222 | 0x01 |  | 0x0222 | 0x01 |  | 0x0222 | 0x01 |  | 0x0222 | 0x01 |  | 0x0222 | 0x01 |  | 0x0222 | 0x01
BINNING_MODE | 0x00 |  |  |  | 0x0900 |  |  | 0x0900 | 0x00 |  | 0x0900 | 0x00 |  | 0x0900 | 0x01 |  | 0x0900 | 0x00 |  | 0x0900 | 0x00 |  | 0x0900 | 0x01 |  | 0x0900 | 0x01 |  | 0x0900 | 0x00 |  | 0x0900 | 0x01 |  | 0x0900 | 0x00 |  | 0x0900 | 0x00 |  | 0x0900 | 0x00 |  | 0x0900 | 0x00 |  | 0x0900 | 0x01
BINNING_TYPE_H, BINNING_TYPE_V | 0x11 |  |  |  | 0x0901 |  |  | 0x0901 | 0x11 |  | 0x0901 | 0x11 |  | 0x0901 | 0x22 |  | 0x0901 | 0x11 |  | 0x0901 | 0x11 |  | 0x0901 | 0x22 |  | 0x0901 | 0x22 |  | 0x0901 | 0x11 |  | 0x0901 | 0x22 |  | 0x0901 | 0x11 |  | 0x0901 | 0x11 |  | 0x0901 | 0x11 |  | 0x0901 | 0x11 |  | 0x0901 | 0x22
BINNING_WEIGHTING | 0x00 |  |  |  | 0x0902 |  |  | 0x0902 | 0x00 |  | 0x0902 | 0x00 |  | 0x0902 | 0x00 |  | 0x0902 | 0x00 |  | 0x0902 | 0x00 |  | 0x0902 | 0x00 |  | 0x0902 | 0x00 |  | 0x0902 | 0x00 |  | 0x0902 | 0x00 |  | 0x0902 | 0x00 |  | 0x0902 | 0x00 |  | 0x0902 | 0x00 |  | 0x0902 | 0x00 |  | 0x0902 | 0x00
|  |  |  | Output Size Setting |  |  | Output Size Setting |  |  | Output Size Setting |  |  | Output Size Setting |  |  | Output Size Setting |  |  | Output Size Setting |  |  | Output Size Setting |  |  | Output Size Setting |  |  | Output Size Setting |  |  | Output Size Setting |  |  | Output Size Setting |  |  | Output Size Setting |  |  | Output Size Setting |  |  | Output Size Setting |  |  | Output Size Setting
Register Name | Initial value | Group |  |  | Address | value |  | Address | value |  | Address | value |  | Address | value |  | Address | value |  | Address | value |  | Address | value |  | Address | value |  | Address | value |  | Address | value |  | Address | value |  | Address | value |  | Address | value |  | Address | value |  | Address | value
X_OUT_SIZE[11:8] | 0x0C |  |  |  | 0x034C |  |  | 0x034C | 0x0C |  | 0x034C | 0x0C |  | 0x034C | 0x06 |  | 0x034C | 0x07 |  | 0x034C | 0x07 |  | 0x034C | 0x05 |  | 0x034C | 0x05 |  | 0x034C | 0x09 |  | 0x034C | 0x06 |  | 0x034C | 0x0C |  | 0x034C | 0x0C |  | 0x034C | 0x09 |  | 0x034C | 0x0C |  | 0x034C | 0x06
X_OUT_SIZE[7:0] | 0xD0 |  |  |  | 0x034D |  |  | 0x034D | 0xC0 |  | 0x034D | 0xC0 |  | 0x034D | 0x68 |  | 0x034D | 0xA0 |  | 0x034D | 0xA0 |  | 0x034D | 0x80 |  | 0x034D | 0x80 |  | 0x034D | 0x00 |  | 0x034D | 0x68 |  | 0x034D | 0xC0 |  | 0x034D | 0xC0 |  | 0x034D | 0x00 |  | 0x034D | 0xC0 |  | 0x034D | 0x60
Y_OUT_SIZE[11:8] | 0x09 |  |  |  | 0x034E |  |  | 0x034E | 0x09 |  | 0x034E | 0x07 |  | 0x034E | 0x04 |  | 0x034E | 0x04 |  | 0x034E | 0x04 |  | 0x034E | 0x03 |  | 0x034E | 0x03 |  | 0x034E | 0x06 |  | 0x034E | 0x04 |  | 0x034E | 0x09 |  | 0x034E | 0x07 |  | 0x034E | 0x06 |  | 0x034E | 0x09 |  | 0x034E | 0x04
Y_OUT_SIZE[7:0] | 0xA0 |  |  |  | 0x034F |  |  | 0x034F | 0x90 |  | 0x034F | 0x30 |  | 0x034F | 0xD0 |  | 0x034F | 0x48 |  | 0x034F | 0x48 |  | 0x034F | 0x18 |  | 0x034F | 0x18 |  | 0x034F | 0xC0 |  | 0x034F | 0xD0 |  | 0x034F | 0x90 |  | 0x034F | 0x30 |  | 0x034F | 0xC0 |  | 0x034F | 0x90 |  | 0x034F | 0xC8
|  |  |  | Clock Setting |  |  | Clock Setting |  |  | Clock Setting |  |  | Clock Setting |  |  | Clock Setting |  |  | Clock Setting |  |  | Clock Setting |  |  | Clock Setting |  |  | Clock Setting |  |  | Clock Setting |  |  | Clock Setting |  |  | Clock Setting |  |  | Clock Setting |  |  | Clock Setting |  |  | Clock Setting
Register Name | Initial value | Group |  |  | Address | value |  | Address | value |  | Address | value |  | Address | value |  | Address | value |  | Address | value |  | Address | value |  | Address | value |  | Address | value |  | Address | value |  | Address | value |  | Address | value |  | Address | value |  | Address | value |  | Address | value
IVT_PXCK_DIV | 0x05 |  |  |  | 0x0301 |  |  | 0x0301 | 0x05 |  | 0x0301 | 0x05 |  | 0x0301 | 0x05 |  | 0x0301 | 0x05 |  | 0x0301 | 0x05 |  | 0x0301 | 0x05 |  | 0x0301 | 0x05 |  | 0x0301 | 0x05 |  | 0x0301 | 0x05 |  | 0x0301 | 0x05 |  | 0x0301 | 0x05 |  | 0x0301 | 0x05 |  | 0x0301 | 0x05 |  | 0x0301 | 0x05
IVT_SYCK_DIV | 0x01 |  |  |  | 0x0303 |  |  | 0x0303 | 0x01 |  | 0x0303 | 0x01 |  | 0x0303 | 0x02 |  | 0x0303 | 0x01 |  | 0x0303 | 0x01 |  | 0x0303 | 0x01 |  | 0x0303 | 0x01 |  | 0x0303 | 0x01 |  | 0x0303 | 0x02 |  | 0x0303 | 0x01 |  | 0x0303 | 0x01 |  | 0x0303 | 0x01 |  | 0x0303 | 0x01 |  | 0x0303 | 0x02
IVT_PREPLLCK_DIV | 0x02 |  |  |  | 0x0305 |  |  | 0x0305 | 0x02 |  | 0x0305 | 0x02 |  | 0x0305 | 0x02 |  | 0x0305 | 0x02 |  | 0x0305 | 0x02 |  | 0x0305 | 0x02 |  | 0x0305 | 0x02 |  | 0x0305 | 0x02 |  | 0x0305 | 0x02 |  | 0x0305 | 0x02 |  | 0x0305 | 0x02 |  | 0x0305 | 0x02 |  | 0x0305 | 0x02 |  | 0x0305 | 0x02
IVT_PLL_MPY[10:8] | 0x00 |  |  |  | 0x0306 |  |  | 0x0306 | 0x00 |  | 0x0306 | 0x00 |  | 0x0306 | 0x00 |  | 0x0306 | 0x00 |  | 0x0306 | 0x00 |  | 0x0306 | 0x00 |  | 0x0306 | 0x00 |  | 0x0306 | 0x00 |  | 0x0306 | 0x00 |  | 0x0306 | 0x00 |  | 0x0306 | 0x00 |  | 0x0306 | 0x00 |  | 0x0306 | 0x00 |  | 0x0306 | 0x00
IVT_PLL_MPY[7:0] | 0x78 |  |  |  | 0x0307 |  |  | 0x0307 | 0x78 |  | 0x0307 | 0x78 |  | 0x0307 | 0x78 |  | 0x0307 | 0x78 |  | 0x0307 | 0x78 |  | 0x0307 | 0x78 |  | 0x0307 | 0x78 |  | 0x0307 | 0x78 |  | 0x0307 | 0x78 |  | 0x0307 | 0x78 |  | 0x0307 | 0x78 |  | 0x0307 | 0x78 |  | 0x0307 | 0x78 |  | 0x0307 | 0x78
IOP_SYCK_DIV | 0x01 |  |  |  | 0x030B |  |  | 0x030B | 0x01 |  | 0x030B | 0x01 |  | 0x030B | 0x01 |  | 0x030B | 0x01 |  | 0x030B | 0x01 |  | 0x030B | 0x01 |  | 0x030B | 0x01 |  | 0x030B | 0x01 |  | 0x030B | 0x01 |  | 0x030B | 0x01 |  | 0x030B | 0x01 |  | 0x030B | 0x01 |  | 0x030B | 0x01 |  | 0x030B | 0x01
IOP_PREPLLCK_DIV | 0x02 |  |  |  | 0x030D |  |  | 0x030D | 0x04 |  | 0x030D | 0x04 |  | 0x030D | 0x04 |  | 0x030D | 0x04 |  | 0x030D | 0x04 |  | 0x030D | 0x04 |  | 0x030D | 0x04 |  | 0x030D | 0x04 |  | 0x030D | 0x04 |  | 0x030D | 0x04 |  | 0x030D | 0x04 |  | 0x030D | 0x04 |  | 0x030D | 0x04 |  | 0x030D | 0x04
IOP_PLL_MPY[10:8] | 0x00 |  |  |  | 0x030E |  |  | 0x030E | 0x00 |  | 0x030E | 0x00 |  | 0x030E | 0x00 |  | 0x030E | 0x00 |  | 0x030E | 0x00 |  | 0x030E | 0x00 |  | 0x030E | 0x00 |  | 0x030E | 0x00 |  | 0x030E | 0x00 |  | 0x030E | 0x00 |  | 0x030E | 0x00 |  | 0x030E | 0x00 |  | 0x030E | 0x00 |  | 0x030E | 0x00
IOP_PLL_MPY[7:0] | 0x78 |  |  |  | 0x030F |  |  | 0x030F | 0x75 |  | 0x030F | 0x58 |  | 0x030F | 0x78 |  | 0x030F | 0x3C |  | 0x030F | 0x6C |  | 0x030F | 0x78 |  | 0x030F | 0x78 |  | 0x030F | 0x54 |  | 0x030F | 0x78 |  | 0x030F | 0x78 |  | 0x030F | 0x78 |  | 0x030F | 0x78 |  | 0x030F | 0x5C |  | 0x030F | 0x78
PLL_MULT_DRIV | 0x00 |  |  |  | 0x0310 |  |  | 0x0310 | 0x00 |  | 0x0310 | 0x00 |  | 0x0310 | 0x00 |  | 0x0310 | 0x00 |  | 0x0310 | 0x00 |  | 0x0310 | 0x00 |  | 0x0310 | 0x00 |  | 0x0310 | 0x00 |  | 0x0310 | 0x00 |  | 0x0310 | 0x00 |  | 0x0310 | 0x00 |  | 0x0310 | 0x00 |  | 0x0310 | 0x00 |  | 0x0310 | 0x00
FIFO_WATERMARK[10:8] | 0x00 |  |  |  | 0x0700 |  |  | 0x0700 | 0x00 |  | 0x0700 | 0x00 |  | 0x0700 | 0x03 |  | 0x0700 | 0x00 |  | 0x0700 | 0x00 |  | 0x0700 | 0x00 |  | 0x0700 | 0x00 |  | 0x0700 | 0x00 |  | 0x0700 | 0x03 |  | 0x0700 | 0x00 |  | 0x0700 | 0x00 |  | 0x0700 | 0x00 |  | 0x0700 | 0x00 |  | 0x0700 | 0x03
FIFO_WATERMARK[7:0] | 0x18 |  |  |  | 0x0701 |  |  | 0x0701 | 0x10 |  | 0x0701 | 0x10 |  | 0x0701 | 0x48 |  | 0x0701 | 0x10 |  | 0x0701 | 0x10 |  | 0x0701 | 0x10 |  | 0x0701 | 0x10 |  | 0x0701 | 0x10 |  | 0x0701 | 0x48 |  | 0x0701 | 0x10 |  | 0x0701 | 0x10 |  | 0x0701 | 0x10 |  | 0x0701 | 0x10 |  | 0x0701 | 0x40
REQ_LINK_BIT_RATE_MBPS[15:8] | 0x0B |  |  |  | 0x0820 |  |  | 0x0820 | 0x0A |  | 0x0820 | 0x08 |  | 0x0820 | 0x0B |  | 0x0820 | 0x05 |  | 0x0820 | 0x0A |  | 0x0820 | 0x0B |  | 0x0820 | 0x0B |  | 0x0820 | 0x07 |  | 0x0820 | 0x0B |  | 0x0820 | 0x0B |  | 0x0820 | 0x0B |  | 0x0820 | 0x0B |  | 0x0820 | 0x08 |  | 0x0820 | 0x0B
REQ_LINK_BIT_RATE_MBPS[7:0] | 0x40 |  |  |  | 0x0821 |  |  | 0x0821 | 0xF8 |  | 0x0821 | 0x40 |  | 0x0821 | 0x40 |  | 0x0821 | 0xA0 |  | 0x0821 | 0x20 |  | 0x0821 | 0x40 |  | 0x0821 | 0x40 |  | 0x0821 | 0xE0 |  | 0x0821 | 0x40 |  | 0x0821 | 0x40 |  | 0x0821 | 0x40 |  | 0x0821 | 0x40 |  | 0x0821 | 0xA0 |  | 0x0821 | 0x40
| 0x04 |  |  |  | 0x3088 |  |  | 0x3088 | 0x04 |  | 0x3088 | 0x04 |  | 0x3088 | 0x02 |  | 0x3088 | 0x02 |  | 0x3088 | 0x04 |  | 0x3088 | 0x04 |  | 0x3088 | 0x04 |  | 0x3088 | 0x04 |  | 0x3088 | 0x02 |  | 0x3088 | 0x04 |  | 0x3088 | 0x04 |  | 0x3088 | 0x04 |  | 0x3088 | 0x04 |  | 0x3088 | 0x02
| 0x02 |  |  |  | 0x6813 |  |  | 0x6813 | 0x02 |  | 0x6813 | 0x01 |  | 0x6813 | 0x01 |  | 0x6813 | 0x01 |  | 0x6813 | 0x02 |  | 0x6813 | 0x02 |  | 0x6813 | 0x02 |  | 0x6813 | 0x01 |  | 0x6813 | 0x01 |  | 0x6813 | 0x02 |  | 0x6813 | 0x02 |  | 0x6813 | 0x02 |  | 0x6813 | 0x02 |  | 0x6813 | 0x01
| 0x07 |  |  |  | 0x6835 |  |  | 0x6835 | 0x07 |  | 0x6835 | 0x00 |  | 0x6835 | 0x07 |  | 0x6835 | 0x00 |  | 0x6835 | 0x00 |  | 0x6835 | 0x07 |  | 0x6835 | 0x07 |  | 0x6835 | 0x00 |  | 0x6835 | 0x07 |  | 0x6835 | 0x07 |  | 0x6835 | 0x07 |  | 0x6835 | 0x07 |  | 0x6835 | 0x00 |  | 0x6835 | 0x07
| 0x00 |  |  |  | 0x6836 |  |  | 0x6836 | 0x00 |  | 0x6836 | 0x00 |  | 0x6836 | 0x00 |  | 0x6836 | 0x00 |  | 0x6836 | 0x00 |  | 0x6836 | 0x00 |  | 0x6836 | 0x00 |  | 0x6836 | 0x00 |  | 0x6836 | 0x00 |  | 0x6836 | 0x00 |  | 0x6836 | 0x00 |  | 0x6836 | 0x00 |  | 0x6836 | 0x00 |  | 0x6836 | 0x00
| 0x04 |  |  |  | 0x6837 |  |  | 0x6837 | 0x04 |  | 0x6837 | 0x02 |  | 0x6837 | 0x04 |  | 0x6837 | 0x02 |  | 0x6837 | 0x04 |  | 0x6837 | 0x04 |  | 0x6837 | 0x04 |  | 0x6837 | 0x02 |  | 0x6837 | 0x04 |  | 0x6837 | 0x04 |  | 0x6837 | 0x04 |  | 0x6837 | 0x04 |  | 0x6837 | 0x04 |  | 0x6837 | 0x04
| 0x07 |  |  |  | 0x684D |  |  | 0x684D | 0x07 |  | 0x684D | 0x00 |  | 0x684D | 0x07 |  | 0x684D | 0x00 |  | 0x684D | 0x00 |  | 0x684D | 0x07 |  | 0x684D | 0x07 |  | 0x684D | 0x00 |  | 0x684D | 0x07 |  | 0x684D | 0x07 |  | 0x684D | 0x07 |  | 0x684D | 0x07 |  | 0x684D | 0x00 |  | 0x684D | 0x07
| 0x00 |  |  |  | 0x684E |  |  | 0x684E | 0x00 |  | 0x684E | 0x00 |  | 0x684E | 0x00 |  | 0x684E | 0x00 |  | 0x684E | 0x00 |  | 0x684E | 0x00 |  | 0x684E | 0x00 |  | 0x684E | 0x00 |  | 0x684E | 0x00 |  | 0x684E | 0x00 |  | 0x684E | 0x00 |  | 0x684E | 0x00 |  | 0x684E | 0x00 |  | 0x684E | 0x00
| 0x04 |  |  |  | 0x684F |  |  | 0x684F | 0x04 |  | 0x684F | 0x02 |  | 0x684F | 0x04 |  | 0x684F | 0x02 |  | 0x684F | 0x04 |  | 0x684F | 0x04 |  | 0x684F | 0x04 |  | 0x684F | 0x02 |  | 0x684F | 0x04 |  | 0x684F | 0x04 |  | 0x684F | 0x04 |  | 0x684F | 0x04 |  | 0x684F | 0x04 |  | 0x684F | 0x04
|  |  |  | CIT Setting |  |  | CIT Setting |  |  | CIT Setting |  |  | CIT Setting |  |  | CIT Setting |  |  | CIT Setting |  |  | CIT Setting |  |  | CIT Setting |  |  | CIT Setting |  |  | CIT Setting |  |  | CIT Setting |  |  | CIT Setting |  |  | CIT Setting |  |  | CIT Setting |  |  | CIT Setting
Register Name | Initial value | Group |  |  | Address | value |  | Address | value |  | Address | value |  | Address | value |  | Address | value |  | Address | value |  | Address | value |  | Address | value |  | Address | value |  | Address | value |  | Address | value |  | Address | value |  | Address | value |  | Address | value |  | Address | value
COARSE_INTEG_TIME[15:8] | 0x03 |  |  |  | 0x0202 |  |  | 0x0202 | 0x09 |  | 0x0202 | 0x07 |  | 0x0202 | 0x0A |  | 0x0202 | 0x05 |  | 0x0202 | 0x04 |  | 0x0202 | 0x03 |  | 0x0202 | 0x03 |  | 0x0202 | 0x08 |  | 0x0202 | 0x05 |  | 0x0202 | 0x0A |  | 0x0202 | 0x0A |  | 0x0202 | 0x0C |  | 0x0202 | 0x09 |  | 0x0202 | 0x0C
COARSE_INTEG_TIME[7:0] | 0xE8 |  |  |  | 0x0203 |  |  | 0x0203 | 0xEA |  | 0x0203 | 0x72 |  | 0x0203 | 0x2C |  | 0x0203 | 0x10 |  | 0x0203 | 0x8E |  | 0x0203 | 0x5C |  | 0x0203 | 0xB0 |  | 0x0203 | 0xE4 |  | 0x0203 | 0x10 |  | 0x0203 | 0x2A |  | 0x0203 | 0x2A |  | 0x0203 | 0xB8 |  | 0x0203 | 0xBE |  | 0x0203 | 0xB8
|  |  |  | Gain Setting |  |  | Gain Setting |  |  | Gain Setting |  |  | Gain Setting |  |  | Gain Setting |  |  | Gain Setting |  |  | Gain Setting |  |  | Gain Setting |  |  | Gain Setting |  |  | Gain Setting |  |  | Gain Setting |  |  | Gain Setting |  |  | Gain Setting |  |  | Gain Setting |  |  | Gain Setting
Register Name | Initial value | Group |  |  | Address | value |  | Address | value |  | Address | value |  | Address | value |  | Address | value |  | Address | value |  | Address | value |  | Address | value |  | Address | value |  | Address | value |  | Address | value |  | Address | value |  | Address | value |  | Address | value |  | Address | value
ANA_GAIN_GLOBAL[8] | 0x00 |  |  |  | 0x0204 |  |  | 0x0204 | 0x00 |  | 0x0204 | 0x00 |  | 0x0204 | 0x00 |  | 0x0204 | 0x00 |  | 0x0204 | 0x00 |  | 0x0204 | 0x00 |  | 0x0204 | 0x00 |  | 0x0204 | 0x00 |  | 0x0204 | 0x00 |  | 0x0204 | 0x00 |  | 0x0204 | 0x00 |  | 0x0204 | 0x00 |  | 0x0204 | 0x00 |  | 0x0204 | 0x00
ANA_GAIN_GLOBAL[7:0] | 0x00 |  |  |  | 0x0205 |  |  | 0x0205 | 0x00 |  | 0x0205 | 0x00 |  | 0x0205 | 0x00 |  | 0x0205 | 0x00 |  | 0x0205 | 0x00 |  | 0x0205 | 0x00 |  | 0x0205 | 0x00 |  | 0x0205 | 0x00 |  | 0x0205 | 0x00 |  | 0x0205 | 0x00 |  | 0x0205 | 0x00 |  | 0x0205 | 0x00 |  | 0x0205 | 0x00 |  | 0x0205 | 0x00
DIG_GAIN_GLOBAL[15:8] | 0x01 |  |  |  | 0x020E |  |  | 0x020E | 0x01 |  | 0x020E | 0x01 |  | 0x020E | 0x01 |  | 0x020E | 0x01 |  | 0x020E | 0x01 |  | 0x020E | 0x01 |  | 0x020E | 0x01 |  | 0x020E | 0x01 |  | 0x020E | 0x01 |  | 0x020E | 0x01 |  | 0x020E | 0x01 |  | 0x020E | 0x01 |  | 0x020E | 0x01 |  | 0x020E | 0x01
DIG_GAIN_GLOBAL[7:0] | 0x00 |  |  |  | 0x020F |  |  | 0x020F | 0x00 |  | 0x020F | 0x00 |  | 0x020F | 0x00 |  | 0x020F | 0x00 |  | 0x020F | 0x00 |  | 0x020F | 0x00 |  | 0x020F | 0x00 |  | 0x020F | 0x00 |  | 0x020F | 0x00 |  | 0x020F | 0x00 |  | 0x020F | 0x00 |  | 0x020F | 0x00 |  | 0x020F | 0x00 |  | 0x020F | 0x00
Streaming setting
[5 empty] | Address | value
[5 empty] | 0x0100 | 0x01
PLL Lock Up Time + Wake-Up Time -> Init. Time
Streaming
Software Standby settings
[5 empty] | Address | value
[5 empty] | 0x0100 | 0x00
MIPI setting
[5 empty] | Address | value
Frame Horizontal Clock Count
[5 empty] | Address | value
Frame Vertical Clock Count
[5 empty] | Address | value
Visible Size
[5 empty] | Address | value
Mode Setting
[5 empty] | Address | value
Output Size Setting
[5 empty] | Address | value
Clock Setting
[5 empty] | Address | value
Other Setting
[5 empty] | Address | value
CIT Setting
[5 empty] | Address | value
Gain Setting
[5 empty] | Address | value
Streaming settings
[5 empty] | Address | value
[5 empty] | 0x0100 | 0x01
PLL Lock Up Time + Wake-Up Time -> Init. Time

## Mode List
Mode List
[23 empty] | Output Size | [14 empty] | Clock information
reg | mode1 | mode2 | Addition mode |  | RAW SIZE |  | Lane | DT_FMT | INCK [MHz] | OPSYCK system |  |  | VTPXCK system |  |  | OPSYCK system |  | VTPXCK system |  |  | Ana Gain max. (code value) |  | Vertical direction [unit:line] |  |  |  | Horizontal direction [unit:pix] |  |  |  |  | Sub-sampling |  | Binning |  | Scaler |  | OPSYCK |  | VTPXCK |  |  | ADCK |  | CPCK |  | PCLK/HCLK |  | MDBCK
|  |  | Horizontal | Vertical | H | V |  |  |  | preDiv | PLL Multiply | PLL [MHz] | preDiv | PLL Multiply | PLL [MHz] | Pixel rate [Mpps] | Data rate [Mbps/lane] | Pixel rate [Mpps] | FPS | max. FPS |  | vblank | Emb | Active Pixels | Blanking |  | Active Pixels | Blanking |  | frame_length _lines | line_length_ pck | H | V | H | V | H | V | System Div | OPSYCK [MHz] | System Div | Pixel Div | VTPXCK [MHz] | div | [MHz] | div | [MHz] | div | [MHz] | div | [MHz] | PLL mode | x_add_sta | x_add_end | y_add_sta | y_add_end
A | Normal | 3264x2448 @30FPS | - | - | 3264 | 2448 | 4 | RAW10 | 24 | 4 | 117 | 702 | - | - | - | 280.8 | 702 | 280.8 | 30.01 | 30.83 | 24dB(960) | 32 | 1 | 2448 | 99 | 1.2946 | 3264 | 408 | 1.453 | 2548 | 3672 | 1 | 1 | 1 | 1 | 1 | 1 | 1 | 702 | 1 | 5 | 140.4 | 2 | 351 | 4 | 35.1 | 4 | 35.1 | 8 | 87.75 | Single | 8 | 3271 | 8 | 2455
B | Normal | 3264x1840 @30FPS | - | - | 3264 | 1840 | 4 | RAW10 | 24 | 4 | 88 | 528 | - | - | - | 211.2 | 528 | 211.2 | 30.01 | 30.72 | 24dB(960) | 32 | 1 | 1840 | 75 | 1.304 | 3264 | 408 | 1.9318 | 1916 | 3672 | 1 | 1 | 1 | 1 | 1 | 1 | 1 | 528 | 1 | 5 | 105.6 | 2 | 264 | 4 | 26.4 | 2 | 52.8 | 8 | 66 | Single | 8 | 3271 | 312 | 2151
C | Normal | 1640x1232 @30FPS | Analog addition average | Analog addition average | 1640 | 1232 | 4 | RAW10 | 24 | 4 | 120 | 720 | - | - | - | 288 | 720 | 144 | 30 | 62.05 | 24dB(960) | 32 | 1 | 1232 | 1381 | 17.6077 | 1640 | 2032 | 7.0556 | 2614 | 1836 | 1 | 1 | 2 | 2 | 1 | 1 | 1 | 720 | 2 | 5 | 72 | 2 | 360 | 2 | 36 | 2 | 36 | 8 | 90 | Single | 0 | 3279 | 0 | 2463
E | Normal | 1952x1096 @30FPS (For 1080P) | - | - | 1952 | 1096 | 4 | RAW10 | 24 | 4 | 60 | 360 | - | - | - | 144 | 360 | 144 | 30.02 | 34.76 | 24dB(960) | 32 | 1 | 1096 | 209 | 5.3295 | 1952 | 1720 | 11.9444 | 1306 | 3672 | 1 | 1 | 1 | 1 | 1 | 1 | 1 | 360 | 1 | 5 | 72 | 2 | 180 | 2 | 36 | 2 | 36 | 8 | 45 | Single | 664 | 2615 | 684 | 1779
F | Normal | 1952x1096 @60FPS (For 1080P) | - | - | 1952 | 1096 | 4 | RAW10 | 24 | 4 | 108 | 648 | - | - | - | 259.2 | 648 | 259.2 | 60.02 | 62.57 | 24dB(960) | 32 | 1 | 1096 | 79 | 1.1192 | 1952 | 1720 | 6.6358 | 1176 | 3672 | 1 | 1 | 1 | 1 | 1 | 1 | 1 | 648 | 1 | 5 | 129.6 | 2 | 324 | 4 | 32.4 | 4 | 32.4 | 8 | 81 | Single | 664 | 2615 | 684 | 1779
G | Normal | 1408x792 @180FPS (For 720P) | Analog addition average | Analog addition average | 1408 | 792 | 4 | RAW10 | 24 | 4 | 120 | 720 | - | - | - | 288 | 720 | 288 | 180.3 | 190.36 | 24dB(960) | 32 | 1 | 792 | 77 | 0.49087 | 1408 | 428 | 1.4861 | 870 | 1836 | 1 | 1 | 2 | 2 | 1 | 1 | 1 | 720 | 1 | 5 | 144 | 2 | 360 | 4 | 36 | 4 | 36 | 8 | 90 | Single | 232 | 3047 | 440 | 2023
H | Normal | 1408x792 @164FPS (For 720P) | Analog addition average | Analog addition average | 1408 | 792 | 4 | RAW10 | 24 | 4 | 120 | 720 | - | - | - | 288 | 720 | 288 | 164.42 | 190.36 | 24dB(960) | 32 | 1 | 792 | 161 | 1.0264 | 1408 | 428 | 1.4861 | 954 | 1836 | 1 | 1 | 2 | 2 | 1 | 1 | 1 | 720 | 1 | 5 | 144 | 2 | 360 | 4 | 36 | 4 | 36 | 8 | 90 | Single | 232 | 3047 | 440 | 2023
I | Normal | 2304x1728 @24FPS Datarate：504Mbps | - | - | 2304 | 1728 | 4 | RAW10 | 24 | 4 | 84 | 504 | - | - | - | 201.6 | 504 | 201.6 | 24.01 | 31.19 | 24dB(960) | 32 | 1 | 1728 | 557 | 10.1454 | 2304 | 1368 | 6.7857 | 2286 | 3672 | 1 | 1 | 1 | 1 | 1 | 1 | 1 | 504 | 1 | 5 | 100.8 | 2 | 252 | 4 | 25.2 | 2 | 50.4 | 8 | 63 | Single | 488 | 2791 | 368 | 2095
D1 | Normal | 1640x1232 @60FPS | Analog addition average | Analog addition average | 1640 | 1232 | 4 | RAW10 | 24 | 4 | 120 | 720 | - | - | - | 288 | 720 | 144 | 60.05 | 62.05 | 24dB(960) | 32 | 1 | 1232 | 73 | 0.93075 | 1640 | 2032 | 7.0556 | 1306 | 1836 | 1 | 1 | 2 | 2 | 1 | 1 | 1 | 720 | 2 | 5 | 72 | 2 | 360 | 2 | 36 | 2 | 36 | 8 | 90 | Single | 0 | 3279 | 0 | 2463
A1 | Normal | 3264x2448 @30FPS VB as large as possible | - | - | 3264 | 2448 | 4 | RAW10 | 24 | 4 | 120 | 720 | - | - | - | 288 | 720 | 288 | 30.02 | 31.62 | 24dB(960) | 32 | 1 | 2448 | 163 | 2.0782 | 3264 | 408 | 1.4167 | 2612 | 3672 | 1 | 1 | 1 | 1 | 1 | 1 | 1 | 720 | 1 | 5 | 144 | 2 | 360 | 4 | 36 | 4 | 36 | 8 | 90 | Single | 8 | 3271 | 8 | 2455
B1 | Normal | 3264x1840 @30FPS DataRate 720M VB as large as possible | - | - | 3264 | 1840 | 4 | RAW10 | 24 | 4 | 120 | 720 | - | - | - | 288 | 720 | 288 | 30.02 | 41.89 | 24dB(960) | 32 | 1 | 1840 | 771 | 9.8302 | 3264 | 408 | 1.4167 | 2612 | 3672 | 1 | 1 | 1 | 1 | 1 | 1 | 1 | 720 | 1 | 5 | 144 | 2 | 360 | 4 | 36 | 4 | 36 | 8 | 90 | Single | 8 | 3271 | 312 | 2151
I1 | Normal | 2304x1728 @24FPS VB as large as possible | - | - | 2304 | 1728 | 4 | RAW10 | 24 | 4 | 120 | 720 | - | - | - | 288 | 720 | 288 | 24.01 | 44.56 | 24dB(960) | 32 | 1 | 1728 | 1537 | 19.5968 | 2304 | 1368 | 4.75 | 3266 | 3672 | 1 | 1 | 1 | 1 | 1 | 1 | 1 | 720 | 1 | 5 | 144 | 2 | 360 | 4 | 36 | 4 | 36 | 8 | 90 | Single | 488 | 2791 | 368 | 2095
J | Normal | 3264x2448 @24FPS VB Max | - | - | 3264 | 2448 | 4 | RAW10 | 24 | 4 | 92 | 552 | - | - | - | 220.8 | 552 | 220.8 | 24.01 | 24.24 | 24dB(960) | 32 | 1 | 2448 | 55 | 0.91467 | 3264 | 408 | 1.8478 | 2504 | 3672 | 1 | 1 | 1 | 1 | 1 | 1 | 1 | 552 | 1 | 5 | 110.4 | 2 | 276 | 4 | 27.6 | 4 | 27.6 | 8 | 69 | Single | 8 | 3271 | 8 | 2455
K | Normal | 1632x1224 @24FPS VB Max | Analog addition average | Analog addition average | 1632 | 1224 | 4 | RAW10 | 24 | 4 | 120 | 720 | - | - | - | 288 | 720 | 144 | 24.01 | 62.44 | 24dB(960) | 32 | 1 | 1224 | 2041 | 26.0227 | 1632 | 2040 | 7.0833 | 3266 | 1836 | 1 | 1 | 2 | 2 | 1 | 1 | 1 | 720 | 2 | 5 | 72 | 2 | 360 | 2 | 36 | 2 | 36 | 8 | 90 | Single | 8 | 3271 | 8 | 2455
Note on AA8: included FS/FE
Note on AD8: included PH/PF

## <reference>Gain_Table
Gain Table
ana_gain_global | Normalized Gain[dB] | Normalized Gain[x]
0 | 0 | 1
1 | 0.0084865 | 1.001
2 | 0.016981 | 1.002
3 | 0.025484 | 1.0029
4 | 0.033996 | 1.0039
5 | 0.042515 | 1.0049
6 | 0.051044 | 1.0059
7 | 0.05958 | 1.0069
8 | 0.068125 | 1.0079
9 | 0.076678 | 1.0089
10 | 0.08524 | 1.0099
11 | 0.09381 | 1.0109
12 | 0.10239 | 1.0119
13 | 0.11098 | 1.0129
14 | 0.11957 | 1.0139
15 | 0.12818 | 1.0149
16 | 0.13679 | 1.0159
17 | 0.14541 | 1.0169
18 | 0.15404 | 1.0179
19 | 0.16268 | 1.0189
20 | 0.17132 | 1.0199
21 | 0.17998 | 1.0209
22 | 0.18864 | 1.022
23 | 0.19732 | 1.023
24 | 0.206 | 1.024
25 | 0.21469 | 1.025
26 | 0.22339 | 1.0261
27 | 0.2321 | 1.0271
28 | 0.24081 | 1.0281
29 | 0.24954 | 1.0291
30 | 0.25827 | 1.0302
31 | 0.26701 | 1.0312
32 | 0.27577 | 1.0323
33 | 0.28453 | 1.0333
34 | 0.2933 | 1.0343
35 | 0.30207 | 1.0354
36 | 0.31086 | 1.0364
37 | 0.31966 | 1.0375
38 | 0.32846 | 1.0385
39 | 0.33727 | 1.0396
40 | 0.3461 | 1.0407
41 | 0.35493 | 1.0417
42 | 0.36377 | 1.0428
43 | 0.37262 | 1.0438
44 | 0.38148 | 1.0449
45 | 0.39035 | 1.046
46 | 0.39922 | 1.047
47 | 0.40811 | 1.0481
48 | 0.417 | 1.0492
49 | 0.42591 | 1.0503
50 | 0.43482 | 1.0513
51 | 0.44374 | 1.0524
52 | 0.45267 | 1.0535
53 | 0.46161 | 1.0546
54 | 0.47056 | 1.0557
55 | 0.47952 | 1.0568
56 | 0.48849 | 1.0579
57 | 0.49747 | 1.0589
58 | 0.50646 | 1.06
59 | 0.51545 | 1.0611
60 | 0.52446 | 1.0622
61 | 0.53347 | 1.0633
62 | 0.5425 | 1.0644
63 | 0.55153 | 1.0656
64 | 0.56057 | 1.0667
65 | 0.56963 | 1.0678
66 | 0.57869 | 1.0689
67 | 0.58776 | 1.07
68 | 0.59684 | 1.0711
69 | 0.60593 | 1.0723
70 | 0.61503 | 1.0734
71 | 0.62414 | 1.0745
72 | 0.63326 | 1.0756
73 | 0.64239 | 1.0768
74 | 0.65153 | 1.0779
75 | 0.66067 | 1.079
76 | 0.66983 | 1.0802
77 | 0.679 | 1.0813
78 | 0.68818 | 1.0825
79 | 0.69736 | 1.0836
80 | 0.70656 | 1.0847
81 | 0.71577 | 1.0859
82 | 0.72498 | 1.087
83 | 0.73421 | 1.0882
84 | 0.74344 | 1.0894
85 | 0.75269 | 1.0905
86 | 0.76194 | 1.0917
87 | 0.77121 | 1.0928
88 | 0.78048 | 1.094
89 | 0.78977 | 1.0952
90 | 0.79906 | 1.0964
91 | 0.80837 | 1.0975
92 | 0.81768 | 1.0987
93 | 0.82701 | 1.0999
94 | 0.83634 | 1.1011
95 | 0.84568 | 1.1023
96 | 0.85504 | 1.1034
97 | 0.8644 | 1.1046
98 | 0.87378 | 1.1058
99 | 0.88316 | 1.107
100 | 0.89256 | 1.1082
101 | 0.90197 | 1.1094
102 | 0.91138 | 1.1106
103 | 0.92081 | 1.1118
104 | 0.93024 | 1.113
105 | 0.93969 | 1.1143
106 | 0.94915 | 1.1155
107 | 0.95861 | 1.1167
108 | 0.96809 | 1.1179
109 | 0.97758 | 1.1191
110 | 0.98708 | 1.1204
111 | 0.99658 | 1.1216
112 | 1.0061 | 1.1228
113 | 1.0156 | 1.124
114 | 1.0252 | 1.1253
115 | 1.0347 | 1.1265
116 | 1.0443 | 1.1278
117 | 1.0539 | 1.129
118 | 1.0634 | 1.1302
119 | 1.073 | 1.1315
120 | 1.0826 | 1.1327
121 | 1.0922 | 1.134
122 | 1.1019 | 1.1353
123 | 1.1115 | 1.1365
124 | 1.1211 | 1.1378
125 | 1.1308 | 1.139
126 | 1.1405 | 1.1403
127 | 1.1502 | 1.1416
128 | 1.1598 | 1.1429
129 | 1.1695 | 1.1441
130 | 1.1792 | 1.1454
131 | 1.189 | 1.1467
132 | 1.1987 | 1.148
133 | 1.2084 | 1.1493
134 | 1.2182 | 1.1506
135 | 1.228 | 1.1519
136 | 1.2377 | 1.1532
137 | 1.2475 | 1.1545
138 | 1.2573 | 1.1558
139 | 1.2671 | 1.1571
140 | 1.277 | 1.1584
141 | 1.2868 | 1.1597
142 | 1.2966 | 1.161
143 | 1.3065 | 1.1623
144 | 1.3163 | 1.1636
145 | 1.3262 | 1.165
146 | 1.3361 | 1.1663
147 | 1.346 | 1.1676
148 | 1.3559 | 1.1689
149 | 1.3658 | 1.1703
150 | 1.3758 | 1.1716
151 | 1.3857 | 1.173
152 | 1.3957 | 1.1743
153 | 1.4056 | 1.1757
154 | 1.4156 | 1.177
155 | 1.4256 | 1.1784
156 | 1.4356 | 1.1797
157 | 1.4456 | 1.1811
158 | 1.4556 | 1.1824
159 | 1.4657 | 1.1838
160 | 1.4757 | 1.1852
161 | 1.4858 | 1.1866
162 | 1.4959 | 1.1879
163 | 1.5059 | 1.1893
164 | 1.516 | 1.1907
165 | 1.5261 | 1.1921
166 | 1.5363 | 1.1935
167 | 1.5464 | 1.1949
168 | 1.5565 | 1.1963
169 | 1.5667 | 1.1977
170 | 1.5768 | 1.1991
171 | 1.587 | 1.2005
172 | 1.5972 | 1.2019
173 | 1.6074 | 1.2033
174 | 1.6176 | 1.2047
175 | 1.6278 | 1.2061
176 | 1.6381 | 1.2075
177 | 1.6483 | 1.209
178 | 1.6586 | 1.2104
179 | 1.6689 | 1.2118
180 | 1.6792 | 1.2133
181 | 1.6894 | 1.2147
182 | 1.6998 | 1.2162
183 | 1.7101 | 1.2176
184 | 1.7204 | 1.219
185 | 1.7308 | 1.2205
186 | 1.7411 | 1.222
187 | 1.7515 | 1.2234
188 | 1.7619 | 1.2249
189 | 1.7723 | 1.2263
190 | 1.7827 | 1.2278
191 | 1.7931 | 1.2293
192 | 1.8035 | 1.2308
193 | 1.814 | 1.2323
194 | 1.8244 | 1.2337
195 | 1.8349 | 1.2352
196 | 1.8454 | 1.2367
197 | 1.8559 | 1.2382
198 | 1.8664 | 1.2397
199 | 1.8769 | 1.2412
200 | 1.8875 | 1.2427
201 | 1.898 | 1.2442
202 | 1.9086 | 1.2457
203 | 1.9191 | 1.2473
204 | 1.9297 | 1.2488
205 | 1.9403 | 1.2503
206 | 1.9509 | 1.2518
207 | 1.9616 | 1.2534
208 | 1.9722 | 1.2549
209 | 1.9828 | 1.2564
210 | 1.9935 | 1.258
211 | 2.0042 | 1.2595
212 | 2.0149 | 1.2611
213 | 2.0256 | 1.2626
214 | 2.0363 | 1.2642
215 | 2.047 | 1.2658
216 | 2.0578 | 1.2673
217 | 2.0685 | 1.2689
218 | 2.0793 | 1.2705
219 | 2.0901 | 1.272
220 | 2.1009 | 1.2736
221 | 2.1117 | 1.2752
222 | 2.1225 | 1.2768
223 | 2.1333 | 1.2784
224 | 2.1442 | 1.28
225 | 2.1551 | 1.2816
226 | 2.1659 | 1.2832
227 | 2.1768 | 1.2848
228 | 2.1877 | 1.2864
229 | 2.1987 | 1.2881
230 | 2.2096 | 1.2897
231 | 2.2205 | 1.2913
232 | 2.2315 | 1.2929
233 | 2.2425 | 1.2946
234 | 2.2535 | 1.2962
235 | 2.2645 | 1.2978
236 | 2.2755 | 1.2995
237 | 2.2865 | 1.3011
238 | 2.2975 | 1.3028
239 | 2.3086 | 1.3045
240 | 2.3197 | 1.3061
241 | 2.3308 | 1.3078
242 | 2.3419 | 1.3095
243 | 2.353 | 1.3111
244 | 2.3641 | 1.3128
245 | 2.3752 | 1.3145
246 | 2.3864 | 1.3162
247 | 2.3976 | 1.3179
248 | 2.4088 | 1.3196
249 | 2.42 | 1.3213
250 | 2.4312 | 1.323
251 | 2.4424 | 1.3247
252 | 2.4537 | 1.3264
253 | 2.4649 | 1.3281
254 | 2.4762 | 1.3299
255 | 2.4875 | 1.3316
256 | 2.4988 | 1.3333
257 | 2.5101 | 1.3351
258 | 2.5214 | 1.3368
259 | 2.5328 | 1.3386
260 | 2.5441 | 1.3403
261 | 2.5555 | 1.3421
262 | 2.5669 | 1.3438
263 | 2.5783 | 1.3456
264 | 2.5897 | 1.3474
265 | 2.6012 | 1.3491
266 | 2.6126 | 1.3509
267 | 2.6241 | 1.3527
268 | 2.6356 | 1.3545
269 | 2.6471 | 1.3563
270 | 2.6586 | 1.3581
271 | 2.6701 | 1.3599
272 | 2.6816 | 1.3617
273 | 2.6932 | 1.3635
274 | 2.7048 | 1.3653
275 | 2.7164 | 1.3672
276 | 2.728 | 1.369
277 | 2.7396 | 1.3708
278 | 2.7512 | 1.3727
279 | 2.7629 | 1.3745
280 | 2.7745 | 1.3763
281 | 2.7862 | 1.3782
282 | 2.7979 | 1.3801
283 | 2.8096 | 1.3819
284 | 2.8214 | 1.3838
285 | 2.8331 | 1.3857
286 | 2.8449 | 1.3875
287 | 2.8566 | 1.3894
288 | 2.8684 | 1.3913
289 | 2.8803 | 1.3932
290 | 2.8921 | 1.3951
291 | 2.9039 | 1.397
292 | 2.9158 | 1.3989
293 | 2.9277 | 1.4008
294 | 2.9395 | 1.4027
295 | 2.9514 | 1.4047
296 | 2.9634 | 1.4066
297 | 2.9753 | 1.4085
298 | 2.9873 | 1.4105
299 | 2.9992 | 1.4124
300 | 3.0112 | 1.4144
301 | 3.0232 | 1.4163
302 | 3.0353 | 1.4183
303 | 3.0473 | 1.4202
304 | 3.0593 | 1.4222
305 | 3.0714 | 1.4242
306 | 3.0835 | 1.4262
307 | 3.0956 | 1.4282
308 | 3.1077 | 1.4302
309 | 3.1199 | 1.4322
310 | 3.132 | 1.4342
311 | 3.1442 | 1.4362
312 | 3.1564 | 1.4382
313 | 3.1686 | 1.4402
314 | 3.1808 | 1.4423
315 | 3.1931 | 1.4443
316 | 3.2053 | 1.4463
317 | 3.2176 | 1.4484
318 | 3.2299 | 1.4504
319 | 3.2422 | 1.4525
320 | 3.2545 | 1.4545
321 | 3.2669 | 1.4566
322 | 3.2793 | 1.4587
323 | 3.2916 | 1.4608
324 | 3.304 | 1.4629
325 | 3.3165 | 1.4649
326 | 3.3289 | 1.467
327 | 3.3413 | 1.4692
328 | 3.3538 | 1.4713
329 | 3.3663 | 1.4734
330 | 3.3788 | 1.4755
331 | 3.3913 | 1.4776
332 | 3.4039 | 1.4798
333 | 3.4164 | 1.4819
334 | 3.429 | 1.4841
335 | 3.4416 | 1.4862
336 | 3.4542 | 1.4884
337 | 3.4669 | 1.4905
338 | 3.4795 | 1.4927
339 | 3.4922 | 1.4949
340 | 3.5049 | 1.4971
341 | 3.5176 | 1.4993
342 | 3.5303 | 1.5015
343 | 3.5431 | 1.5037
344 | 3.5558 | 1.5059
345 | 3.5686 | 1.5081
346 | 3.5814 | 1.5103
347 | 3.5942 | 1.5126
348 | 3.6071 | 1.5148
349 | 3.6199 | 1.517
350 | 3.6328 | 1.5193
351 | 3.6457 | 1.5215
352 | 3.6586 | 1.5238
353 | 3.6715 | 1.5261
354 | 3.6845 | 1.5284
355 | 3.6975 | 1.5306
356 | 3.7105 | 1.5329
357 | 3.7235 | 1.5352
358 | 3.7365 | 1.5375
359 | 3.7496 | 1.5398
360 | 3.7626 | 1.5422
361 | 3.7757 | 1.5445
362 | 3.7888 | 1.5468
363 | 3.802 | 1.5492
364 | 3.8151 | 1.5515
365 | 3.8283 | 1.5539
366 | 3.8415 | 1.5562
367 | 3.8547 | 1.5586
368 | 3.8679 | 1.561
369 | 3.8812 | 1.5634
370 | 3.8944 | 1.5657
371 | 3.9077 | 1.5681
372 | 3.921 | 1.5706
373 | 3.9344 | 1.573
374 | 3.9477 | 1.5754
375 | 3.9611 | 1.5778
376 | 3.9745 | 1.5802
377 | 3.9879 | 1.5827
378 | 4.0013 | 1.5851
379 | 4.0148 | 1.5876
380 | 4.0283 | 1.5901
381 | 4.0418 | 1.5925
382 | 4.0553 | 1.595
383 | 4.0688 | 1.5975
384 | 4.0824 | 1.6
385 | 4.096 | 1.6025
386 | 4.1096 | 1.605
387 | 4.1232 | 1.6075
388 | 4.1369 | 1.6101
389 | 4.1505 | 1.6126
390 | 4.1642 | 1.6151
391 | 4.1779 | 1.6177
392 | 4.1917 | 1.6203
393 | 4.2054 | 1.6228
394 | 4.2192 | 1.6254
395 | 4.233 | 1.628
396 | 4.2468 | 1.6306
397 | 4.2606 | 1.6332
398 | 4.2745 | 1.6358
399 | 4.2884 | 1.6384
400 | 4.3023 | 1.641
401 | 4.3162 | 1.6437
402 | 4.3302 | 1.6463
403 | 4.3442 | 1.649
404 | 4.3582 | 1.6516
405 | 4.3722 | 1.6543
406 | 4.3862 | 1.657
407 | 4.4003 | 1.6596
408 | 4.4144 | 1.6623
409 | 4.4285 | 1.665
410 | 4.4426 | 1.6678
411 | 4.4568 | 1.6705
412 | 4.471 | 1.6732
413 | 4.4852 | 1.6759
414 | 4.4994 | 1.6787
415 | 4.5137 | 1.6814
416 | 4.5279 | 1.6842
417 | 4.5422 | 1.687
418 | 4.5565 | 1.6898
419 | 4.5709 | 1.6926
420 | 4.5853 | 1.6954
421 | 4.5997 | 1.6982
422 | 4.6141 | 1.701
423 | 4.6285 | 1.7038
424 | 4.643 | 1.7067
425 | 4.6575 | 1.7095
426 | 4.672 | 1.7124
427 | 4.6865 | 1.7152
428 | 4.7011 | 1.7181
429 | 4.7157 | 1.721
430 | 4.7303 | 1.7239
431 | 4.7449 | 1.7268
432 | 4.7596 | 1.7297
433 | 4.7742 | 1.7327
434 | 4.789 | 1.7356
435 | 4.8037 | 1.7385
436 | 4.8185 | 1.7415
437 | 4.8332 | 1.7445
438 | 4.848 | 1.7474
439 | 4.8629 | 1.7504
440 | 4.8777 | 1.7534
441 | 4.8926 | 1.7564
442 | 4.9075 | 1.7595
443 | 4.9225 | 1.7625
444 | 4.9374 | 1.7655
445 | 4.9524 | 1.7686
446 | 4.9674 | 1.7716
447 | 4.9825 | 1.7747
448 | 4.9975 | 1.7778
449 | 5.0126 | 1.7809
450 | 5.0278 | 1.784
451 | 5.0429 | 1.7871
452 | 5.0581 | 1.7902
453 | 5.0733 | 1.7933
454 | 5.0885 | 1.7965
455 | 5.1038 | 1.7996
456 | 5.119 | 1.8028
457 | 5.1343 | 1.806
458 | 5.1497 | 1.8092
459 | 5.165 | 1.8124
460 | 5.1804 | 1.8156
461 | 5.1958 | 1.8188
462 | 5.2113 | 1.8221
463 | 5.2267 | 1.8253
464 | 5.2422 | 1.8286
465 | 5.2578 | 1.8318
466 | 5.2733 | 1.8351
467 | 5.2889 | 1.8384
468 | 5.3045 | 1.8417
469 | 5.3201 | 1.845
470 | 5.3358 | 1.8484
471 | 5.3515 | 1.8517
472 | 5.3672 | 1.8551
473 | 5.383 | 1.8584
474 | 5.3987 | 1.8618
475 | 5.4146 | 1.8652
476 | 5.4304 | 1.8686
477 | 5.4463 | 1.872
478 | 5.4621 | 1.8755
479 | 5.4781 | 1.8789
480 | 5.494 | 1.8824
481 | 5.51 | 1.8858
482 | 5.526 | 1.8893
483 | 5.5421 | 1.8928
484 | 5.5581 | 1.8963
485 | 5.5742 | 1.8998
486 | 5.5904 | 1.9033
487 | 5.6065 | 1.9069
488 | 5.6227 | 1.9104
489 | 5.6389 | 1.914
490 | 5.6552 | 1.9176
491 | 5.6715 | 1.9212
492 | 5.6878 | 1.9248
493 | 5.7041 | 1.9284
494 | 5.7205 | 1.9321
495 | 5.7369 | 1.9357
496 | 5.7533 | 1.9394
497 | 5.7698 | 1.9431
498 | 5.7863 | 1.9468
499 | 5.8028 | 1.9505
500 | 5.8194 | 1.9542
501 | 5.836 | 1.9579
502 | 5.8526 | 1.9617
503 | 5.8692 | 1.9655
504 | 5.8859 | 1.9692
505 | 5.9027 | 1.973
506 | 5.9194 | 1.9768
507 | 5.9362 | 1.9807
508 | 5.953 | 1.9845
509 | 5.9699 | 1.9883
510 | 5.9867 | 1.9922
511 | 6.0037 | 1.9961
512 | 6.0206 | 2
513 | 6.0376 | 2.0039
514 | 6.0546 | 2.0078
515 | 6.0716 | 2.0118
516 | 6.0887 | 2.0157
517 | 6.1058 | 2.0197
518 | 6.123 | 2.0237
519 | 6.1402 | 2.0277
520 | 6.1574 | 2.0317
521 | 6.1746 | 2.0358
522 | 6.1919 | 2.0398
523 | 6.2092 | 2.0439
524 | 6.2266 | 2.048
525 | 6.244 | 2.0521
526 | 6.2614 | 2.0562
527 | 6.2789 | 2.0604
528 | 6.2964 | 2.0645
529 | 6.3139 | 2.0687
530 | 6.3315 | 2.0729
531 | 6.3491 | 2.0771
532 | 6.3667 | 2.0813
533 | 6.3844 | 2.0855
534 | 6.4021 | 2.0898
535 | 6.4198 | 2.0941
536 | 6.4376 | 2.0984
537 | 6.4554 | 2.1027
538 | 6.4733 | 2.107
539 | 6.4912 | 2.1113
540 | 6.5091 | 2.1157
541 | 6.5271 | 2.1201
542 | 6.5451 | 2.1245
543 | 6.5631 | 2.1289
544 | 6.5812 | 2.1333
545 | 6.5993 | 2.1378
546 | 6.6174 | 2.1423
547 | 6.6356 | 2.1468
548 | 6.6539 | 2.1513
549 | 6.6721 | 2.1558
550 | 6.6904 | 2.1603
551 | 6.7088 | 2.1649
552 | 6.7272 | 2.1695
553 | 6.7456 | 2.1741
554 | 6.764 | 2.1787
555 | 6.7825 | 2.1834
556 | 6.8011 | 2.188
557 | 6.8197 | 2.1927
558 | 6.8383 | 2.1974
559 | 6.8569 | 2.2022
560 | 6.8756 | 2.2069
561 | 6.8944 | 2.2117
562 | 6.9132 | 2.2165
563 | 6.932 | 2.2213
564 | 6.9508 | 2.2261
565 | 6.9697 | 2.2309
566 | 6.9887 | 2.2358
567 | 7.0077 | 2.2407
568 | 7.0267 | 2.2456
569 | 7.0458 | 2.2505
570 | 7.0649 | 2.2555
571 | 7.084 | 2.2605
572 | 7.1032 | 2.2655
573 | 7.1225 | 2.2705
574 | 7.1417 | 2.2756
575 | 7.1611 | 2.2806
576 | 7.1804 | 2.2857
577 | 7.1998 | 2.2908
578 | 7.2193 | 2.296
579 | 7.2388 | 2.3011
580 | 7.2583 | 2.3063
581 | 7.2779 | 2.3115
582 | 7.2976 | 2.3167
583 | 7.3172 | 2.322
584 | 7.3369 | 2.3273
585 | 7.3567 | 2.3326
586 | 7.3765 | 2.3379
587 | 7.3964 | 2.3432
588 | 7.4163 | 2.3486
589 | 7.4362 | 2.354
590 | 7.4562 | 2.3594
591 | 7.4762 | 2.3649
592 | 7.4963 | 2.3704
593 | 7.5165 | 2.3759
594 | 7.5366 | 2.3814
595 | 7.5569 | 2.3869
596 | 7.5771 | 2.3925
597 | 7.5974 | 2.3981
598 | 7.6178 | 2.4038
599 | 7.6382 | 2.4094
600 | 7.6587 | 2.4151
601 | 7.6792 | 2.4208
602 | 7.6998 | 2.4265
603 | 7.7204 | 2.4323
604 | 7.741 | 2.4381
605 | 7.7617 | 2.4439
606 | 7.7825 | 2.4498
607 | 7.8033 | 2.4556
608 | 7.8241 | 2.4615
609 | 7.845 | 2.4675
610 | 7.866 | 2.4734
611 | 7.887 | 2.4794
612 | 7.9081 | 2.4854
613 | 7.9292 | 2.4915
614 | 7.9503 | 2.4976
615 | 7.9715 | 2.5037
616 | 7.9928 | 2.5098
617 | 8.0141 | 2.516
618 | 8.0355 | 2.5222
619 | 8.0569 | 2.5284
620 | 8.0784 | 2.5347
621 | 8.0999 | 2.5409
622 | 8.1215 | 2.5473
623 | 8.1431 | 2.5536
624 | 8.1648 | 2.56
625 | 8.1865 | 2.5664
626 | 8.2083 | 2.5729
627 | 8.2302 | 2.5793
628 | 8.2521 | 2.5859
629 | 8.2741 | 2.5924
630 | 8.2961 | 2.599
631 | 8.3181 | 2.6056
632 | 8.3403 | 2.6122
633 | 8.3625 | 2.6189
634 | 8.3847 | 2.6256
635 | 8.407 | 2.6324
636 | 8.4294 | 2.6392
637 | 8.4518 | 2.646
638 | 8.4743 | 2.6528
639 | 8.4968 | 2.6597
640 | 8.5194 | 2.6667
641 | 8.542 | 2.6736
642 | 8.5647 | 2.6806
643 | 8.5875 | 2.6877
644 | 8.6103 | 2.6947
645 | 8.6332 | 2.7018
646 | 8.6562 | 2.709
647 | 8.6792 | 2.7162
648 | 8.7022 | 2.7234
649 | 8.7254 | 2.7307
650 | 8.7486 | 2.738
651 | 8.7718 | 2.7453
652 | 8.7951 | 2.7527
653 | 8.8185 | 2.7601
654 | 8.842 | 2.7676
655 | 8.8655 | 2.7751
656 | 8.889 | 2.7826
657 | 8.9127 | 2.7902
658 | 8.9364 | 2.7978
659 | 8.9601 | 2.8055
660 | 8.984 | 2.8132
661 | 9.0079 | 2.8209
662 | 9.0318 | 2.8287
663 | 9.0559 | 2.8366
664 | 9.0799 | 2.8444
665 | 9.1041 | 2.8524
666 | 9.1283 | 2.8603
667 | 9.1526 | 2.8683
668 | 9.177 | 2.8764
669 | 9.2014 | 2.8845
670 | 9.2259 | 2.8927
671 | 9.2505 | 2.9008
672 | 9.2751 | 2.9091
673 | 9.2999 | 2.9174
674 | 9.3246 | 2.9257
675 | 9.3495 | 2.9341
676 | 9.3744 | 2.9425
677 | 9.3994 | 2.951
678 | 9.4245 | 2.9595
679 | 9.4496 | 2.9681
680 | 9.4748 | 2.9767
681 | 9.5001 | 2.9854
682 | 9.5255 | 2.9942
683 | 9.5509 | 3.0029
684 | 9.5764 | 3.0118
685 | 9.602 | 3.0206
686 | 9.6277 | 3.0296
687 | 9.6534 | 3.0386
688 | 9.6792 | 3.0476
689 | 9.7051 | 3.0567
690 | 9.7311 | 3.0659
691 | 9.7571 | 3.0751
692 | 9.7832 | 3.0843
693 | 9.8094 | 3.0937
694 | 9.8357 | 3.103
695 | 9.8621 | 3.1125
696 | 9.8885 | 3.122
697 | 9.915 | 3.1315
698 | 9.9416 | 3.1411
699 | 9.9683 | 3.1508
700 | 9.9951 | 3.1605
701 | 10.0219 | 3.1703
702 | 10.0489 | 3.1801
703 | 10.0759 | 3.19
704 | 10.103 | 3.2
705 | 10.1302 | 3.21
706 | 10.1575 | 3.2201
707 | 10.1848 | 3.2303
708 | 10.2123 | 3.2405
709 | 10.2398 | 3.2508
710 | 10.2674 | 3.2611
711 | 10.2951 | 3.2716
712 | 10.3229 | 3.2821
713 | 10.3508 | 3.2926
714 | 10.3788 | 3.3032
715 | 10.4068 | 3.3139
716 | 10.435 | 3.3247
717 | 10.4632 | 3.3355
718 | 10.4916 | 3.3464
719 | 10.52 | 3.3574
720 | 10.5485 | 3.3684
721 | 10.5771 | 3.3795
722 | 10.6059 | 3.3907
723 | 10.6347 | 3.402
724 | 10.6636 | 3.4133
725 | 10.6926 | 3.4247
726 | 10.7217 | 3.4362
727 | 10.7509 | 3.4478
728 | 10.7802 | 3.4595
729 | 10.8096 | 3.4712
730 | 10.8391 | 3.483
731 | 10.8686 | 3.4949
732 | 10.8983 | 3.5068
733 | 10.9281 | 3.5189
734 | 10.958 | 3.531
735 | 10.988 | 3.5433
736 | 11.0181 | 3.5556
737 | 11.0484 | 3.5679
738 | 11.0787 | 3.5804
739 | 11.1091 | 3.593
740 | 11.1396 | 3.6056
741 | 11.1703 | 3.6184
742 | 11.201 | 3.6312
743 | 11.2319 | 3.6441
744 | 11.2628 | 3.6571
745 | 11.2939 | 3.6703
746 | 11.3251 | 3.6835
747 | 11.3564 | 3.6968
748 | 11.3878 | 3.7101
749 | 11.4193 | 3.7236
750 | 11.451 | 3.7372
751 | 11.4827 | 3.7509
752 | 11.5146 | 3.7647
753 | 11.5466 | 3.7786
754 | 11.5787 | 3.7926
755 | 11.611 | 3.8067
756 | 11.6433 | 3.8209
757 | 11.6758 | 3.8352
758 | 11.7084 | 3.8496
759 | 11.7411 | 3.8642
760 | 11.7739 | 3.8788
761 | 11.8069 | 3.8935
762 | 11.84 | 3.9084
763 | 11.8732 | 3.9234
764 | 11.9065 | 3.9385
765 | 11.94 | 3.9537
766 | 11.9736 | 3.969
767 | 12.0073 | 3.9844
768 | 12.0412 | 4
769 | 12.0752 | 4.0157
770 | 12.1093 | 4.0315
771 | 12.1436 | 4.0474
772 | 12.178 | 4.0635
773 | 12.2125 | 4.0797
774 | 12.2472 | 4.096
775 | 12.282 | 4.1124
776 | 12.317 | 4.129
777 | 12.3521 | 4.1457
778 | 12.3873 | 4.1626
779 | 12.4227 | 4.1796
780 | 12.4582 | 4.1967
781 | 12.4939 | 4.214
782 | 12.5297 | 4.2314
783 | 12.5657 | 4.249
784 | 12.6018 | 4.2667
785 | 12.638 | 4.2845
786 | 12.6745 | 4.3025
787 | 12.711 | 4.3207
788 | 12.7478 | 4.339
789 | 12.7846 | 4.3574
790 | 12.8217 | 4.3761
791 | 12.8589 | 4.3948
792 | 12.8962 | 4.4138
793 | 12.9338 | 4.4329
794 | 12.9714 | 4.4522
795 | 13.0093 | 4.4716
796 | 13.0473 | 4.4912
797 | 13.0855 | 4.511
798 | 13.1238 | 4.531
799 | 13.1623 | 4.5511
800 | 13.201 | 4.5714
801 | 13.2399 | 4.5919
802 | 13.2789 | 4.6126
803 | 13.3182 | 4.6335
804 | 13.3575 | 4.6545
805 | 13.3971 | 4.6758
806 | 13.4369 | 4.6972
807 | 13.4768 | 4.7189
808 | 13.5169 | 4.7407
809 | 13.5572 | 4.7628
810 | 13.5977 | 4.785
811 | 13.6384 | 4.8075
812 | 13.6793 | 4.8302
813 | 13.7204 | 4.8531
814 | 13.7616 | 4.8762
815 | 13.8031 | 4.8995
816 | 13.8447 | 4.9231
817 | 13.8866 | 4.9469
818 | 13.9287 | 4.9709
819 | 13.9709 | 4.9951
820 | 14.0134 | 5.0196
821 | 14.0561 | 5.0443
822 | 14.099 | 5.0693
823 | 14.1421 | 5.0945
824 | 14.1854 | 5.12
825 | 14.2289 | 5.1457
826 | 14.2727 | 5.1717
827 | 14.3167 | 5.198
828 | 14.3609 | 5.2245
829 | 14.4053 | 5.2513
830 | 14.45 | 5.2784
831 | 14.4949 | 5.3057
832 | 14.54 | 5.3333
833 | 14.5853 | 5.3613
834 | 14.6309 | 5.3895
835 | 14.6768 | 5.418
836 | 14.7228 | 5.4468
837 | 14.7692 | 5.4759
838 | 14.8157 | 5.5054
839 | 14.8626 | 5.5351
840 | 14.9096 | 5.5652
841 | 14.957 | 5.5956
842 | 15.0046 | 5.6264
843 | 15.0524 | 5.6575
844 | 15.1005 | 5.6889
845 | 15.1489 | 5.7207
846 | 15.1976 | 5.7528
847 | 15.2465 | 5.7853
848 | 15.2957 | 5.8182
849 | 15.3452 | 5.8514
850 | 15.395 | 5.8851
851 | 15.4451 | 5.9191
852 | 15.4954 | 5.9535
853 | 15.5461 | 5.9883
854 | 15.597 | 6.0235
855 | 15.6483 | 6.0592
856 | 15.6998 | 6.0952
857 | 15.7517 | 6.1317
858 | 15.8038 | 6.1687
859 | 15.8563 | 6.2061
860 | 15.9091 | 6.2439
861 | 15.9622 | 6.2822
862 | 16.0157 | 6.321
863 | 16.0695 | 6.3602
864 | 16.1236 | 6.4
865 | 16.1781 | 6.4403
866 | 16.2329 | 6.481
867 | 16.288 | 6.5223
868 | 16.3435 | 6.5641
869 | 16.3994 | 6.6065
870 | 16.4556 | 6.6494
871 | 16.5122 | 6.6928
872 | 16.5691 | 6.7368
873 | 16.6265 | 6.7815
874 | 16.6842 | 6.8267
875 | 16.7423 | 6.8725
876 | 16.8008 | 6.9189
877 | 16.8597 | 6.966
878 | 16.9189 | 7.0137
879 | 16.9786 | 7.0621
880 | 17.0387 | 7.1111
881 | 17.0993 | 7.1608
882 | 17.1602 | 7.2113
883 | 17.2216 | 7.2624
884 | 17.2834 | 7.3143
885 | 17.3457 | 7.3669
886 | 17.4084 | 7.4203
887 | 17.4716 | 7.4745
888 | 17.5352 | 7.5294
889 | 17.5993 | 7.5852
890 | 17.6639 | 7.6418
891 | 17.729 | 7.6992
892 | 17.7945 | 7.7576
893 | 17.8606 | 7.8168
894 | 17.9271 | 7.8769
895 | 17.9942 | 7.938
896 | 18.0618 | 8
897 | 18.1299 | 8.063
898 | 18.1986 | 8.127
899 | 18.2678 | 8.192
900 | 18.3376 | 8.2581
901 | 18.4079 | 8.3252
902 | 18.4788 | 8.3934
903 | 18.5503 | 8.4628
904 | 18.6224 | 8.5333
905 | 18.6951 | 8.605
906 | 18.7684 | 8.678
907 | 18.8423 | 8.7521
908 | 18.9168 | 8.8276
909 | 18.992 | 8.9043
910 | 19.0679 | 8.9825
911 | 19.1444 | 9.0619
912 | 19.2216 | 9.1429
913 | 19.2995 | 9.2252
914 | 19.3781 | 9.3091
915 | 19.4575 | 9.3945
916 | 19.5375 | 9.4815
917 | 19.6183 | 9.5701
918 | 19.6999 | 9.6604
919 | 19.7822 | 9.7524
920 | 19.8653 | 9.8462
921 | 19.9493 | 9.9417
922 | 20.034 | 10.0392
923 | 20.1196 | 10.1386
924 | 20.206 | 10.24
925 | 20.2933 | 10.3434
926 | 20.3815 | 10.449
927 | 20.4706 | 10.5567
928 | 20.5606 | 10.6667
929 | 20.6515 | 10.7789
930 | 20.7434 | 10.8936
931 | 20.8363 | 11.0108
932 | 20.9302 | 11.1304
933 | 21.0252 | 11.2527
934 | 21.1211 | 11.3778
935 | 21.2182 | 11.5056
936 | 21.3163 | 11.6364
937 | 21.4156 | 11.7701
938 | 21.516 | 11.907
939 | 21.6176 | 12.0471
940 | 21.7204 | 12.1905
941 | 21.8244 | 12.3373
942 | 21.9297 | 12.4878
943 | 22.0363 | 12.642
944 | 22.1442 | 12.8
945 | 22.2535 | 12.962
946 | 22.3641 | 13.1282
947 | 22.4762 | 13.2987
948 | 22.5897 | 13.4737
949 | 22.7048 | 13.6533
950 | 22.8214 | 13.8378
951 | 22.9395 | 14.0274
952 | 23.0593 | 14.2222
953 | 23.1808 | 14.4225
954 | 23.304 | 14.6286
955 | 23.429 | 14.8406
956 | 23.5558 | 15.0588
957 | 23.6845 | 15.2836
958 | 23.8151 | 15.5152
959 | 23.9477 | 15.7538
960 | 24.0824 | 16
Normalized Gain can be calculated with following equation:
Normalized Gain = (1024)/(1024 - X), where x is ana_gain_global
Table below shows relationship between "ana_gain_global " and "Normalized Gain."
* The relationship between the setting values X of ana_gain_global and the gain is shown on the following table. The ana_gain_global value is
normally set in the range from 0 to 960 [0dB to 24dB].

## <reference>GlobalTiming
Please set up "Global Timing" according to a data rate.
Register Setting Value for Global Timing
| bit rate / lane (=Rate) | 330 [Mbps/lane] <= Rate < 404 [Mbps/lane] | 404 [Mbps/lane] <= Rate < 462 [Mbps/lane] | 462 [Mbps/lane] <= Rate < 536 [Mbps/lane] | 536 [Mbps/lane] <= Rate < 594 [Mbps/lane] | 594 [Mbps/lane] <= Rate < 668 [Mbps/lane] | 668 [Mbps/lane] <= Rate < 726 [Mbps/lane] | 726 [Mbps/lane] <= Rate < 800 [Mbps/lane] | 800 [Mbps/lane] <= Rate < 858 [Mbps/lane] | 858 [Mbps/lane] <= Rate < 932 [Mbps/lane]
| Table No | 8 | 9 | 10 | 11 | 12 | 13 | 14 | 15 | 16
TCLK_POST_EX | 0x080A, 0x080B | 87 | 87 | 95 | 103 | 103 | 111 | 111 | 119 | 127
THS_PREPARE_EX | 0x080C, 0x080D | 31 | 31 | 39 | 39 | 47 | 47 | 55 | 55 | 63
THS_ZERO_MIN_EX | 0x080E, 0x080F | 47 | 63 | 63 | 71 | 79 | 87 | 95 | 103 | 111
THS_TRAIL_EX | 0x0810, 0x0811 | 31 | 31 | 39 | 39 | 47 | 47 | 55 | 55 | 63
TCLK_TRAIL_MIN_EX | 0x0812, 0x0813 | 23 | 31 | 31 | 39 | 39 | 47 | 47 | 55 | 55
TCLK_PREPARE_EX | 0x0814, 0x0815 | 23 | 31 | 31 | 39 | 39 | 47 | 47 | 55 | 55
TCLK_ZERO_EX | 0x0816, 0x0817 | 111 | 119 | 143 | 159 | 183 | 191 | 215 | 223 | 247
TLPX_EX | 0x0818, 0x0819 | 23 | 23 | 31 | 31 | 39 | 39 | 47 | 47 | 47
THS_EXIT | 0x30A2, 0x30A3 | 47 | 47 | 55 | 63 | 71 | 79 | 87 | 87 | 95
TCLK_PRE | 0x30A0, 0x30A1 | 15 | 15 | 15 | 15 | 15 | 15 | 15 | 15 | 15